## Fault Codes
Code | Bitmask | Meaning | Fix
E_BRAKE_ON | 0x01 | Brake | Release brake signal, high level is effective, release high level, low level is effective, ground
OVER_CURRENT | 0x02 | Hardware over current
UNDER_VOLTAGE | 0x04 | Under voltage | Check the battery voltage, reduce the undervoltage value
HALL_ERROR | 0x08 | Motor hall error | Check whether the Hall wire is loose, the sequence of the phase wires is correct, whether the Hall is faulty
OVER_VOLTAGE | 0x10 | Over voltage | Check the battery voltage, adjust the overvoltage value
MCU ERROR | 0x20 | Controller error | Restart the controller
MOTOR_BLOCK | 0x40 | Motor block/lock error (also labeled as hall fault) | Motor stalled, check for overload
FOOTPLATE_ERR | 0x80 | Throttle error | Check whether the wiring sequence of the handle and operating voltage range matches, turn the handle back to zero and start again
SPEED_CONTROL | 0x0100 | Runaway | Verify that the phase shift angle match is accurate
WRITING_EEPROM | 0x0200 | EEPROM write failure | Program upload error, re-upload the program
? | 0x0400 | ?
START_UP_FAILURE | 0x0800 | Quality inspection failure
OVERHEAT | 0x1000 | Controller overheating | The power does not match, replace a controller with a higher power or a motor with a smaller power
OVER_CURRENT | 0x2000 | Software over current
ACCELERATE_PEDAL_ERR | 0x4000 | Throttle failure | Check whether the wiring sequence of the handle and operating voltage range matches, turn the handle back to zero and start again
ICS1_ERR | 0x8000 | Current sensor error 1
ICS2_ERR | 0x010000 | Current sensor error 2
BREAK_ERR | 0x020000 | Brake failure | Release brake signal, high level is effective, release high level, low level is effective, ground
HALL_SEL_ERROR | 0x040000 | Hall error | Check whether the Hall wire is loose, the sequence of the phase wires is correct, whether the Hall is faulty
MOSFET_DRIVER_FAULT | 0x080000 | Driver failure | Check the phase sequence of the motor, whether the motor is faulty
MOSFET_HIGH_SHORT | 0x100000 | MOS tube high side short circuit
PHASE_OPEN | 0x200000 | Phase wire connection failure | Check the phase sequence of the motor line and whether there is a virtual connection
PHASE_SHORT | 0x400000 | Phase wire short circuit / controller failure | Check the phase sequence of the motor line and whether there is a short circuit
MCU_CHIP_ERROR | 0x800000 | Controller failure
PRE_CHARGE_ERROR | 0x01000000 | Pre-charge failure
OVERHEAT | 0x08000000 | Motor overheating | The power does not match, replace a motor with a higher power or a controller with a lower power
SOC_ZERO_ERROR | 0x80000000 | SOC is 0, which is an error | Detect whether the signal line sequence and protocol match

## Error Codes (Blinking Lights)
Code | Fast Blinks | Slow Blinks | Meaning
OTHER | 1 | 1 | Other
FOOTPLATE_ERR | 1 | 2 | Throttle failure
HALL_ERROR | 1 | 3 | Hall failure
UNDER_VOLTAGE | 1 | 4 | Under voltage
OVERHEAT | 2 | 1 | Controller overheating
MAIN_RELAY_DRIVER | 2 | 2 | Relay driver error / contactor drive failure
CAN_COMMUNICATION_TIMEOUT | 2 | 3 | CAN communication timeout
MCU_CHIP_ERROR | 2 | 4 | Controller failure
PRE_CHARGE_ERROR | 2 | 5 | Pre-charge error
SPI_COMMUNICATION_ERROR | 3 | 1 | Sensor communication error / magnetic encoder communication error
ANGLE_SENSOR_ERROR | 3 | 2 | Sensor error / magnetic code failure
OVERHEAT1 | 3 | 3 | Motor overheating
OVERHEAT2 | 3 | 4 | Radiator overheating
MOTOR_BLOCK | 3 | 5 | Motor block error / lock motor failure
OVER_CURRENT | 4 | 2 | Over current
MAIN_RELAY_FAULT | 4 | 3 | Relay error / contactor failure

## Program Values
Hex | Index | Description
0 | 1 | empty / empty_func
1 | 2 | low_speed_switch
2 | 3 | low_speed_indication
3 | 4 | mid_speed_indication
4 | 5 | high_speed_indication
5 | 6 | high_speed_switch
6 | 7 | egear_button
7 | 8 | stealavoid
8 | 9 | lamehome
9 | 10 | reverse_set
0a | 11 | single_wire_communication
0b | 12 | side_sustain
0c | 13 | hall_smulat_output
0d | 14 | soft_start_select
0e | 15 | cruise_button
0f | 16 | high_brake
10 | 17 | park_input
11 | 18 | sport_input
12 | 19 | undef_IO_option
13 | 20 | emergency_stop / LY_safe_start
14 | 21 | LY_undef_IO_option
15 | 22 | self-learning / LY_e_gear
16 | 23 | LY_single_wire_communication
17 | 24 | speed_limit
18 | 25 | eabs_on_off
19 | 26 | cruise_with_lamehome
1a | 27 | egear_with_lamehome
1b | 28 | low_brake
1c | 29 | half_test_single_wire_communication
1d | 30 | park_with_lamehome
1e | 31 | reverse_pressed_run
1f | 32 | hill_down_disable
20 | 33 | voltage_select
21 | 34 | auto_cruise_enable
22 | 35 | DRN_switch_D_button
23 | 36 | DRN_switch_R_button
24 | 37 | ebrake_ctl_deal
25 | 38 | KTY83_122 / Ext_Temp_KTY83_122
26 | 39 | pre_charger
27 | 40 | main_relay_on_deal
28 | 41 | high_brake_plus_deal
29 | 42 | low_brake_plus_deal
2a | 43 | 180_change_motor_direct
2b | 44 | low_speed_switch_button
2c | 45 | 120_change_motor_direct / 120N_change_motor_direct
2d | 46 | 60_change_motor_direct / 120P_change_motor_direct
2e | 47 | two_egear
2f | 48 | four_egear
30 | 49 | egear_two_current
31 | 50 | footplate_enable
32 | 51 | coast_enable
33 | 52 | KTY84_150 / Ext_temperature_KTY84_150
34 | 53 | B3380 / Ext_temperature_MF52_103_B3380
35 | 54 | egear_add
36 | 55 | egear_sub
37 | 56 | park_with_auto_enter
38 | 57 | Lead_acid_Lithium_select
39 | 58 | park_hold_detect
3a | 59 | cruise_with_reverse
3b | 60 | remove_speed_limit_with_58
3c | 61 | seat_switch_detect
3d | 62 | fan_ctrl
3e | 63 | e_brake_ctl
3f | 64 | footplate_through_CAN
40 | 65 | park_R_cruise_lamehome
41 | 66 | TCS_off
42 | 67 | park_R_egear_lamehome
43 | 68 | Key_power_InterLock
44 | 69 | empty_func
45 | 70 | empty_func
46 | 71 | long_press_enter_Reverse
47 | 72 | LED_ERR_flash
48 | 73 | Res_VOL_ctl_output
49 | 74 | Pb_Li_switch
4a | 75 | Vol_switch
4b | 76 | empty_func
4c | 77 | empty_func
4d | 78 | empty_func
4e | 79 | empty_func
4f | 80 | empty_func
50 | 81 | empty_func
51 | 82 | empty_func
52 | 83 | empty_func
53 | 84 | empty_func
54 | 85 | empty_func
55 | 86 | empty_func
56 | 87 | empty_func
57 | 88 | empty_func
58 | 89 | empty_func
59 | 90 | empty_func
5a | 91 | empty_func
5b | 92 | empty_func
5c | 93 | empty_func
5d | 94 | empty_func
5e | 95 | empty_func
5f | 96 | empty_func
60 | 97 | empty_func
61 | 98 | empty_func
62 | 99 | empty_func
63 | 100 | empty_func
64 | 101 | empty_func
65 | 102 | empty_func
66 | 103 | empty_func
67 | 104 | empty_func
68 | 105 | empty_func
69 | 106 | empty_func
6a | 107 | empty_func
6b | 108 | empty_func
6c | 109 | empty_func
6d | 110 | empty_func
6e | 111 | empty_func
6f | 112 | empty_func
70 | 113 | empty_func
71 | 114 | empty_func
72 | 115 | empty_func
73 | 116 | empty_func
74 | 117 | empty_func
75 | 118 | empty_func
76 | 119 | Limited_Slip_Differential
77 | 120 | accelerator_moden_select
78 | 121 | H_CAN_ID
79 | 122 | G_CAN_ID
7a | 123 | F_CAN_ID
7b | 124 | E_CAN_ID
7c | 125 | D_CAN_ID
7d | 126 | C_CAN_ID
7e | 127 | B_CAN_ID
7f | 128 | A_CAN_ID